## Sheet1
Crop | treatment | Inputs (kg N / ha) | [5 empty] | Outputs (kg N / ha)
|  | trash N | soil mineral N (to 30 cm) | rain N | in-season mineralisation | fert N | Total inputs | runoff | deep drain | subtotal | Soil mineral N | mircobial N | crop N | trash | above G biomass N subtotal | Total Outputs | gaseous / unaccounted | total losses
plant | T1 | 0 | 37 | 1 | 46 | 194 | 278 | 9 | 16 | 25 | 18 | 78 | 103 | 41 | 144 | 265 | 13 | 38
plant | T2 | 0 | 33 | 1 | 46 | 134 | 214 | 6 | 12 | 18 | 17 | 54 | 86 | 38 | 124 | 213 | 1 | 19
plant | T3 | 0 | 27 | 1 | 46 | 94 | 168 | 11 | 5 | 17 | 10 | 38 | 58 | 31 | 89 | 153 | 15 | 31
plant | T4 | 0 | 27 | 1 | 46 | 94 | 168 | 7 | 5 | 12 | 11 | 38 | 60 | 27 | 87 | 148 | 20 | 32
plant | T5 | 0 | 27 | 1 | 46 | 67 | 141 | [5 empty] | 54 | 36 | 90 | 90 | 51 | 51
ratoon | T1 | 41 | 18 | 1 | 46 | 190 | 296 | 12 | 5 | 17 | 27 | 132 | 54 | 29 | 83 | 259 | 37 | 54
ratoon | T2 | 38 | 17 | 1 | 46 | 158 | 260 | 10 | 3 | 12 | 23 | 112 | 37 | 25 | 62 | 210 | 50 | 63
ratoon | T3 | 31 | 10 | 1 | 46 | 112 | 200 | 11 | 1 | 11 | 16 | 82 | 26 | 21 | 47 | 157 | 43 | 55
ratoon | T4 | 27 | 11 | 1 | 46 | 110 | 195 | 8 | 0 | 8.5 | 28 | 92 | 24 | 19 | 43 | 171 | 24 | 32
ratoon | T5 | 36 | 11 | 1 | 46 | 0 | 94 | [5 empty] | 16 | 26 | 42 | 42 | 52 | 52
|  | measured | measured in both years prior to planting and fertiliser | calculated based on measured rainfall and estimated DIN concentration of 0.05 mg/L measured in the Wet Tropics region (Robert Packett 2017). | Estimated from total crop N uptake by ratoon nil applied N crop (T5). Calculated as 1.3 x above-ground biomass N less initial mineral N, to account for N in above-ground and below-ground crop biomass (P. Moody, pers. comm. 2017, Van Antwerpen 1998) | measured |  | measured - Calculated using measured concentration and discharge data. Concentrations interpolated for missed events. | estimated | NA | measured | Calculated as 0.4 x Fertiliser N, not included as an N input for successive crops (Moody and Schroeder 2014). | measured | measured | calculated
|  |  | each 10 cm layer | NO3/ NH4 |  | 2nd N application
|  | T1 | 12.3333 | 6.1667 |  | 164.5
|  | T2 | 11 | 5.5 |  | 104.5
|  | T3 | 9 | 4.5 |  | 64.5
|  | T4 | 9 | 4.5 |  | 64.5
|  | T5 | 9 | 4.5 |  | 37.5
|  | T1 | 6 | 3
|  | T2 | 5.6667 | 2.8333
|  | T3 | 3.3333 | 1.6667
|  | T4 | 3.6667 | 1.8333
|  | T5 | 3.6667 | 1.8333
9.25
8.25
6.75
6.75
6.75